## Info
Provide only values in cells highlighted in blue

## Basic
Parameter | Value | Description | Type | Example Input
Number of Storeys | 3 | Number of storeys | Integer | 2
Storey Heights | 2.5 3.0 3.0 | Individual storey heights in metres | Space-separated floats (e.g. [a, b]) | 2.5,3.0
Floor Masses | 100 100 100 | Individual floor masses in tonnes | Space-separated floats (e.g. [a, b]) | [100, 100]
Floor Loads | 5 5 5 | Individual floor loads (dead + live + superimposed dead) in kN/sq.m | Space-separated floats (e.g. [a, b]) | [5.0, 5.0]
Floor Areas | 350 350 350 | Individual floor areas in sq.m | Space-separated floats (e.g. [a, b]) | [500, 500]
Note on E1: Moayad: Example input are provided as if the stick model corresponds to a two-storey building

## Model
Storey Number | File Path
1